## FETCH
INSTRUCTION AT PC	addi x1, x1, 1	0x00108093
Register
PC	0x00
PCPlus4	0x04
InstrD	0x00108093

## DECODE
INSTRUCTION AT PC	addi x1, x1, 1	0x00108093
Register
PCD	0x00
PCPlus4D	0x04
InstrD	0x00108093

Control Unit Input
op	0010011
funct3	000
funct7_5	0

Control Unit Output
RegWriteD	1
ResultSrcD	00		Take ALUResultM as immediate to the result bus directly
MemWriteD	0
JumpD	0
BranchD	0
ALUControlD	000		Add
ALUSrcD	1		Take Immediate from extend unit
ImmSrcD	000		I-Type extend
ForwardAE	00

Register File
A1	Rs1D 00001
A2	Rs2D 00001
A3	?
WD3	?

Extend
Input	00010000100000001
ImmSrcD	ImmSrcD

Stage Outputs
Rs1D	00001
Rs2D	00001
RdD	00001